## Sheet1
FPix to DTB adapter v2.1 test protocol
S/N | 14
1. Tests for shorts and connections
Material: | Multimeter in resistor mode
Instructions: | Test all connections listed in the table below and record the values observed. Use the test points on the adapter board.
A flex cables needs to be inserted, side with small pads up. ∞ means maximal reading of Ohmmeter
Disregard, structure to get overall PASS
Point 1 | Point 2 | Unit | Expected | ± Tolerance | Observed | Ok? | Cable | Point | Observed (Ω) | Ok? | Outside printing range
GND | VA | Ω | ∞ | N/A | ∞ | ok | 1 | OutA+ | 0.7 | ok | 0 | 0
GND | VD | Ω | ∞ | N/A | ∞ | ok | 2 | OutA- | 0.7 | ok | 0 | 0
GND | 3.3V | kΩ | 20 | 0.02828 | 20 | ok | 3 | VA | 0.7 | ok | 0 | 0
GND | RTD | kΩ | 10 | 0.01 | 10 | ok | 4 | VA | 0.8 | ok | 0 | 0
GND | OutA+ | Ω | ∞ | N/A | ∞ | ok | 5 | RDa+ | 0.7 | ok | 0 | 0
GND | OutA- | Ω | ∞ | N/A | ∞ | ok | 6 | RDa- | 0.7 | ok | 0 | 0
GND | RDa+ | Ω | ∞ | N/A | ∞ | ok | 7 | SD+ | 0.8 | ok | 0 | 0
GND | RDa- | Ω | ∞ | N/A | ∞ | ok | 8 | SD- | 0.7 | ok | 0 | 0
GND | SD+ | Ω | ∞ | N/A | ∞ | ok | 13 | Trig+ | 0.7 | ok | 0 | 0
GND | SD- | Ω | ∞ | N/A | ∞ | ok | 14 | Trig- | 0.7 | ok | 0 | 0
GND | Trig+ | Ω | ∞ | N/A | ∞ | ok | 15 | Clk+ | 0.8 | ok | 0 | 0
GND | Trig- | Ω | ∞ | N/A | ∞ | ok | 16 | Clk- | 0.8 | ok | 0 | 0
GND | Clk+ | Ω | ∞ | N/A | ∞ | ok | 17 | VD | 0.7 | ok | 0 | 0
GND | Clk- | Ω | ∞ | N/A | ∞ | ok | 18 | VD | 0.7 | ok | 0 | 0
OutA+ | OutA- | Ω | 120 | 6 | 120.3 | ok | 19 | 3.3V | 0.8 | ok | 0 | 0
OutA- | RDa+ | Ω | ∞ | N/A | ∞ | ok | 20 | RTD | 0.8 | ok | 0 | 0
RDa+ | RDa- | Ω | 120 | 6 | 120.3 | ok | Limit |  | 1 |  | 0
RDa- | SD+ | Ω | ∞ | N/A | ∞ | ok |  |  |  |  | 0
SD+ | SD- | Ω | 91 | 4.55 | 90.5 | ok | Counting from top to bottom |  |  |  | 0
SD- | Trig+ | Ω | ∞ | N/A | ∞ | ok | No. 9..12 are the HV plus surround empty pads |  |  |  | 0
Trig+ | Trig- | Ω | 91 | 4.55 | 91 | ok |  |  |  |  | 0
Trig- | Clk+ | Ω | ∞ | N/A | ∞ | ok | Cable | Point | Observed (Ω) | Ok? | 0
Clk+ | Clk- | Ω | 91 | 4.55 | 91.2 | ok | 1 | GND | 0.3 | ok | 0 | 0
SDATA1+ | SDATA1- | Ω | 120 | 6 | 120.4 | ok | 2 | GND | 0.3 | ok | 0 | 0
TOUT+ | TOUT- | Ω | 120 | 6 | 120.4 | ok | 3 | VA | 0.3 | ok | 0 | 0
SDA+ | SDA- | Ω | 169 | 5.3205 | 168.5 | ok | 4 | GND | 0.3 | ok | 0 | 0
CTR+ | CTR- | Ω | 169 | 5.3205 | 168.9 | ok | 6 | GND | 0.3 | ok | 0 | 0
CLK+ | CLK- | Ω | 169 | 5.3205 | 169.1 | ok | 7 | VD | 0.3 | ok | 0 | 0
RTD | 3.3V | kΩ | 30 | 0.051962 | 30 | ok | 8 | GND | 0.3 | ok | 0 | 0
VA | OutA- | Ω | ∞ | N/A | ∞ | ok | 9 | GND | 0.3 | ok | 0 | 0
VA | RDa+ | Ω | ∞ | N/A | ∞ | ok | Limit |  | 0.5 |  | 0
VD | Clk- | Ω | ∞ | N/A | ∞ | ok |  |  |  |  | 0
VD | 3.3V | Ω | ∞ | N/A | ∞ | ok | On back side, enumeration follows pad from |  |  |  | 0
HV (on cable) | GND | Ω | ∞ | N/A | ∞ | ok | top to bottom. Top = top on connector |  |  |  | 0
Overall result: | PASS
2. LED test
Material: | DTB, connected to psi46test or pXar
Instructions: | Connect adapter (still with flex cable) to DTB. Issue power on command. LED should light up.
Result: | PASS
3. HV test
Material: | DTB, connected to psi46test or pXar, hooked up to Keithley 2410
Instructions: | Set Keithley voltage to -1000 V, current compliance 100 µA. Turn voltage on.
1) Do not connect the adapter. Turn HV on, read after 60 sec
2) Connect the adapter. Turn HV on, read after 60 sec
Keithley should not trip any time.
| No adapter | 0.032 | µA
| With adapt. | 0.035 | µA
| Difference | 0.003 | µA | Limit: | 0.01 | µA
Result: | PASS
4. Other test
1) Jumper for LED installed |  |  | y
2) Kapton foil present on back side |  |  | n
3) S/N sticker attached |  |  | y
Final decision: |  | REJECTED
Tester: | Frank Meier |  |  | Test date: | 2014-07-14